## Sheet1
GoPack Rev B
Item | Vendor | Manufacturer P/N | Digikey P/N | Qty per board | Price/Unit | Price
PCB (x3 with shipping) | OshPark | RaspberryPIC GoPack REV B |  | 1 | 66.35 | 22.1167
IC OPAMP VFB 130MHZ RRO 14TSSOP | Digikey | LMH6644MTX/NOPB | LMH6644MTX/NOPBCT-ND | 3 | 2.19 | 6.57
UA9637AC Dual line receiver | Digikey | UA9637ACDR | 296-15056-1-ND | 1 | 0.851 | 0.851
MC3486D Quad line receiver | Digikey | MC3486DR | 296-14624-1-ND | 1 | 0.851 | 0.851
dsPIC33 Microcontroller, 44pin QFP | Digikey | DSPIC33FJ64MC204 | DSPIC33FJ64MC204-E/PT-ND | 1 | 5.13 | 5.13
LM25011 Switching regulator | Digikey | LM25011MY/NOPB | LM25011MY/NOPBCT-ND | 1 | 2.334 | 2.334
LM1117 3V3 Linear regulator | Digikey | LM1117IMPX-3.3/NOPB | LM1117IMPX-3.3/NOPBCT-ND | 1 | 0.927 | 0.927
LM1117 5V Linear regulator | Digikey | LM1117IMPX-5/NOPB | LM1117IMPX-5.0/NOPBCT-ND | 1 | 0.927 | 0.927
CDRH8D38 Inductor coil | Digikey | CDRH8D38NP-220NC | 308-1593-1-ND | 1 | 0.93 | 0.93
B340A Schottky diode | Digikey | B340A-13-F | B340A-FDICT-ND | 1 | 0.339 | 0.339
Yellow LED | Digikey | LTST-C190KSKT | 160-1437-1-ND | 1 | 0.211 | 0.211
Green LED | Digikey | LTST-S270GKT | 160-1475-1-ND | 1 | 0.195 | 0.195
RGB LED | Digikey | LTST-C19HE1WT | 160-2162-1-ND | 1 | 0.424 | 0.424
0603 0.1uF capacitor 50V | Digikey | CC0603ZRY5V9BB104 | 311-1343-1-ND | 5 | 0.0082 | 0.041
0603 0.47 uF capacitor | Digikey | C0603C474K4RACTU | 399-4922-1-ND | 3 | 0.0576 | 0.1728
0603 0.022 uF capacitor 25V | Digikey | CL10B223KA8NNWC | 1276-2000-1-ND | 1 | 0.0214 | 0.0214
0805 10 uF capacitor | Digikey | 0805YD106KAT2A | 478-5165-1-ND | 3 | 0.0756 | 0.2268
1206 10 uF capacitor | Digikey | CC1206ZKY5V7BB106 | 311-1376-1-ND | 2 | 0.079 | 0.158
1210 4.7 uF capacitor | Digikey | GRM32ER71K475KE14L | 490-9972-1-ND | 1 | 0.719 | 0.719
5mm pitch radial 100 uF capacitor 160V | Digikey | UCY2C101MHD1TO | 493-4784-1-ND | 2 | 1.24 | 2.48
0603 1k resistor | Digikey | RC0603JR-071KL | 311-1.0KGRCT-ND | 2 | 0.0044 | 0.0088
0603 470 resistor | Digikey | RC0603JR-07470RL | 311-470GRCT-ND | 2 | 0.004 | 0.008
0603 4.7k resistor | Digikey | RC0603FR-074K7L | 311-4.70KHRCT-ND | 1 | 0.0052 | 0.0052
0603 3k resistor | Digikey | RC0603FR-073KL | 311-3.00KHRCT-ND | 1 | 0.0052 | 0.0052
0603 0.08 resistor | Digikey | ERJ-3BWFR082V | P17476CT-ND | 1 | 0.276 | 0.276
0603 390 resistor | Digikey | RC0603JR-07390RL | 311-390GRCT-ND | 1 | 0.004 | 0.004
0805 10k resistor | Digikey | CRCW080510K0JNEA | 541-10KACT-ND | 1 | 0.0109 | 0.0109
0805 240k resistor | Digikey | RC0805FR-07240KL | 311-240KCRCT-ND | 1 | 0.0077 | 0.0077
50k SMT potentiometer | Digikey | ST32ETA503 | ST32ETA503CT-ND | 6 | 1.1388 | 6.8328
2x18 Pin header (choose 2x40) | Digikey | PRPC040DAAN-RC | S2011EC-40-ND | 1 | 1.316 | 1.316
1x5 Pin header (choose 1x40) | Digikey | PRPC040SAAN-RC | S1011EC-40-ND | 1 | 0.74 | 0.74
2x20 Female Pin header | Digikey | PPTC202LFBN-RC | S6104-ND | 1 | 2.73 | 2.73
10A 125VDC power switch | Digikey | PB1973GBLKGILEF4 | PB1973GBLKGILEF4-ND | 1 | 1.6 | 1.6
0.187" (4.75mm) Quick Connect Female 18-22 AWG | Digikey | 2-520193-2 | A27806CT-ND | 2 | 0.273 | 0.546
0603 1.2k resistor | Digikey | RT0603DRE071K2L | 311-2461-1-ND | 3 | 0.0426 | 0.1278
0603 33k resistor | Digikey | RC0402FR-070RL | 311-0.0LRCT-ND | 6 | 0.005 | 0.03
0603 47 pF capacitor | Digikey | CBR06C470JAGAC | 399-6191-1-ND | 3 | 0.159 | 0.477
0603 100 pF capacitor | Digikey | C0402C101J3GACTU | 399-1022-1-ND | 3 | 0.016 | 0.048
TVS DIODE 54V 87.1V DO214AA | Digikey | SMBJ54A-E3/52 | SMBJ54A-E3/52GICT-ND | 1 | 0.2 | 0.2
FUSE BRD MNT 4A 125VAC/VDC 2SMD | Digikey | 0157004.DR | F2968CT-ND | 1 | 1.58 | 1.58
FIXED IND 22UH 4A 39.1 MOHM SMD | Digikey | DR127-220-R | 513-1044-1-ND | 3 | 1.28 | 3.84
Screw Terminals 5mm Pitch (2-Pin) | Digikey | 282836-2 | A98076-ND | 2 | 0.33 | 0.66
Screw Terminals 5mm Pitch (6-Pin) | Digikey | 1792902 | 277-2522-ND | 1 | 0.86 | 0.86
Screw Terminals 5mm Pitch (11-Pin) | Digikey | 1792957 | 277-2527-ND | 1 | 1.44 | 1.44
9 Position Socket Connector 0.100" (2.54mm) Through Hole Gold | Digikey | 801-87-009-10-001101 | 1212-1193-ND | 2 | 0.6 | 1.2
11 Position Socket Connector 0.100" (2.54mm) Through Hole Gold | Digikey | 801-87-011-10-001101 | 1212-1198-ND | 1 | 0.715 | 0.715
[5 empty] | Total: | 70.8931
Based on cut-tape packaging, ~100 qty price break for most passives
The motor module that we have designed for is:
ESCON Module 50/5, 4-Q Servocontroller for DC/EC motors, 5/15 A, 10 - 50 VDC
https://www.maxonmotor.com/maxon/view/product/control/4-Q-Servokontroller/438725